## BOM
Value | Qty | Name on Board | Description | Footprint
680R | 1 | R3 | 680R 1% 0.125W Resistor | 0805
1k | 2 | R17, R23 | 1k 1% 0.125W Resistor | 0805
2k | 2 | R11, R12 | 2k 1% 0.125W Resistor | 0805
27k | 1 | R16 | 27k 1% 0.125W Resistor | 0805
33k | 8 | R2, R4, R5, R6, R7, R8, R9, R10 | 33k 1% 0.125W Resistor | 0805
47k | 4 | R14, R15, R19, R22 | 47k 1% 0.125W Resistor | 0805
100k | 2 | R13, R18 | 100k 1% 0.125W Resistor | 0805
200k | 2 | R1, R20 | 200k 1% 0.125W Resistor | 0805
1n | 5 | C2, C3, C4, C5, C6 | 1n 50V MLCC | 0805
100n | 4 | C8, C9, C10, C11 | 100n 50V MLCC | 0805
1u | 2 | C1, C7 | 1u 50V MLCC | 1206
10u | 2 | C12, C13 | 10u 50V Electrolytic | 5x5.4mm SMD
1N4148 | 12 | D1, D2, D3, D4, D5, D6, D7, D8, D13, D14, D15, D16 | 1n4148 Gen. Purpose Diode | SOD-323
TL074 | 2 | U1, U2 | TL074 Quad Op-Amp | SOIC-14 3.9x8.7mm P1.27mm
3.5mm Jack | 4 | J1, J2, J3, J4 | 3.5mm Mono Jack | PJ-3001F
B100k Pot. | 5 | RV1, RV2, RV3, RV4, RV5 | 100k Linear Potentiometer | Alpha 9mm
DPDT Switch | 1 | SW1 | DPDT Sub Mini Toggle Switch On-On | 2M DPDT Switch
4-Pin Header, Male | 1 | J6 | 4-Pin Header Male P2.54mm | 2.54mm 4-Pin Vertical
4-Pin Header, Female | 1 | J7 | 4-Pin Header Female P2.54mm | 2.54mm 4-Pin Vertical
8-Pin Header, Male | 1 | J8 | 8-Pin Header Male P2.54mm | 2.54mm 8-Pin Vertical
8-Pin Header, Female | 1 | J9 | 8-Pin Header Female P2.54mm | 2.54mm 8-Pin Vertical